## BoM
KiBot Bill of Materials
|  | Schematic: | dreh_shield | Component Groups: | 10
|  | Variant: | default | Component Count: | 25
|  | Revision: | 0.1 | Fitted Components: | 25
|  | Date: | 2025-12-13 | Number of PCBs: | 1
|  | KiCad Version: | 9.0.6+1 | Total Components: | 25
Row | References | Part | Value | P/N | Manufacture | Source | Supplier P/N | Link | Footprint | Description | Quantity Per PCB
1 | C101 C102 C103 C104 | C | 22 nF |  |  | JLCPCB |  | https://jlcpcb.com/partdetail/1884-0402B223K500NT/C1532 | C_0402_1005Metric | Unpolarized capacitor | 4
2 | D101 | SMAJ5.0CA | SMAJ5.0CA |  |  | JLCPCB |  | https://jlcpcb.com/partdetail/GOODWORK-SMAJ50CA/C908809 | D_SMA | 400W bidirectional Transient Voltage Suppressor, 5.0Vr, SMA(DO-214AC) | 1
3 | J101 J102 J103 | Conn_01x02 | AB1 | [5 empty] | TerminalBlock_WAGO_236-402_1x02_P5.00mm_45Degree | Generic connector, single row, 01x02, script generated (kicad-library-utils/schlib/autogen/connector/) | 3
4 | J3 | Conn_01x06 | Analog | [5 empty] | PinSocket_1x06_P2.54mm_Vertical | Generic connector, single row, 01x06, script generated (kicad-library-utils/schlib/autogen/connector/) | 1
5 | J2 | Conn_01x10 | Digital/PWM | [5 empty] | PinSocket_1x10_P2.54mm_Vertical | Generic connector, single row, 01x10, script generated (kicad-library-utils/schlib/autogen/connector/) | 1
6 | J1 J4 | Conn_01x08 | Power | [5 empty] | PinSocket_1x08_P2.54mm_Vertical | Generic connector, single row, 01x08, script generated (kicad-library-utils/schlib/autogen/connector/) | 2
7 | MH1 MH2 MH3 MH4 | MountingHole_3.2mm | MountingHole_3.2mm | [5 empty] | MountingHole_3.2mm |  | 4
8 | R101 R102 R103 R104 R105 R106 R107 | R | 100 kΩ |  |  | JLCPCB |  | https://jlcpcb.com/partdetail/26484-0402WGF1003TCE/C25741 https://jlcpcb.com/partdetail/26487-0402WGF1002TCE/C25744 | R_0402_1005Metric | Resistor | 7
9 | U102 | AT24CS02-STUM | AT24CS02-STUM |  |  | JLCPCB |  | https://jlcpcb.com/partdetail/IDCHIP-AD24C02/C5125083 | SOT-23-5 | I2C Serial EEPROM, 2Kb (256x8) with Unique Serial Number, SOT-23-5 | 1
10 | U101 | Si8640BA-B-IU | Si8640BA-B-IU |  |  | JLCPCB |  | https://jlcpcb.com/partdetail/HXYMOSFET-SI8640ED_B_ISHXY/C52145203 | QSOP-16_3.9x4.9mm_P0.635mm | Low-Power Quad-Channel Digital Isolator, 150Mbps, 2.5-5.5V, 1.0kV isolation, Fail-Safe Low, QSOP-16 | 1

## Colors
Columns colors
KiCad Fields (default)
Generated Fields
User Fields